## 说明
1。数据库人员汇总时关注【数据举例】页。
2。【UWAY数据库值】是我从数据库采集表中截取的一部分值
3。【ERIC解释】为爱立信对原始COUNTER的解释

## 数据举例
一。组1,小区发射功率，R99小区发射功率，HSPA小区发射功率 | 界面单位：W
COUNTER名称 | PMTRANSMITTEDCARRIERPOWER | PMTRANSMITTEDCARRIERPOWERNONHS | PMTRANSMITTEDCARRIERPOWERHS
| <0 | 0~1 | 1~2 | 3 | 4 | 5 | 6 | 7 | 8 | 9 | 10 | 11 | 12 | 13 | 14 | 15 | 16 | 17 | 18 | 19 | 20 | 21 | 22 | 23 | 24 | 25 | 26 | 27 | 28 | 29 | 30 | 31 | 32 | 33 | 34 | 35 | 36 | 37 | 38 | 39 | 40 | 41 | 42 | 43 | 44 | 45 | 46 | 47 | 48 | 49 | 49~50 | >=50 | dBm | PDF range
原始值（固定） | 0 | 0 | 1 | 2 | 3 | 4 | 5 | 6 | 7 | 8 | 9 | 10 | 11 | 12 | 13 | 14 | 15 | 16 | 17 | 18 | 19 | 20 | 21 | 22 | 23 | 24 | 25 | 26 | 27 | 28 | 29 | 30 | 31 | 32 | 33 | 34 | 35 | 36 | 37 | 38 | 39 | 40 | 41 | 42 | 43 | 44 | 45 | 46 | 47 | 48 | 49 | 50 | dBm | 取每个区间的下限(dBm)
数据库转换（固定） | 0.001 | 0.001 | 0.0012589 | 0.0015849 | 0.0019953 | 0.0025119 | 0.0031623 | 0.0039811 | 0.0050119 | 0.0063096 | 0.0079433 | 0.01 | 0.012589 | 0.015849 | 0.019953 | 0.025119 | 0.031623 | 0.039811 | 0.050119 | 0.063096 | 0.079433 | 0.1 | 0.12589 | 0.15849 | 0.19953 | 0.25119 | 0.31623 | 0.39811 | 0.50119 | 0.63096 | 0.79433 | 1 | 1.2589 | 1.5849 | 1.9953 | 2.5119 | 3.1623 | 3.9811 | 5.0119 | 6.3096 | 7.9433 | 10 | 12.5893 | 15.8489 | 19.9526 | 25.1189 | 31.6228 | 39.8107 | 50.1187 | 63.0957 | 79.4328 | 100 | W | 把每个dB值转化成对应W
UWAY采集表值（采样点数） | 0 | 0 | 0 | 0 | 0 | 0 | 0 | 0 | 0 | 0 | 0 | 0 | 0 | 0 | 0 | 0 | 0 | 0 | 0 | 0 | 0 | 0 | 0 | 0 | 0 | 0 | 0 | 0 | 0 | 0 | 0 | 0 | 0 | 0 | 0 | 0 | 7670 | 1278 | 44 | 8 | 0 | 0 | 0 | 0 | 0 | 0 | 0 | 0 | 0 | 0 | 0 | 0 | pmTransmittedCarrierPower | 7670表示,在15分钟内,7670个采样点的功率是3.1623w
计算结果 | 0 | 0 | 0 | 0 | 0 | 0 | 0 | 0 | 0 | 0 | 0 | 0 | 0 | 0 | 0 | 0 | 0 | 0 | 0 | 0 | 0 | 0 | 0 | 0 | 0 | 0 | 0 | 0 | 0 | 0 | 0 | 0 | 0 | 0 | 0 | 0 | 24254.6697 | 5087.8096 | 220.5224 | 50.4766 | 0 | 0 | 0 | 0 | 0 | 0 | 0 | 0 | 0 | 0 | 0 | 0 | 3.2904
注释：数据库转换（固定）一行公式：如B3到B4列的转换，B4=10^(B3/10)/1000
二。组2，CQI
COUNTER名称 | PMREPORTEDCQI
原始值（固定） | 0 | 1 | 2 | 3 | 4 | 5 | 6 | 7 | 8 | 9 | 10 | 11 | 12 | 13 | 14 | 15 | 16 | 17 | 18 | 19 | 20 | 21 | 22 | 23 | 24 | 25 | 26 | 27 | 28 | 29 | 30 | 31 | 平均值 | 最大值
UWAY采集表值（采样点数） | 31 | 19 | 25 | 22 | 29 | 28 | 27 | 29 | 44 | 106 | 543 | 2317 | 3496 | 2516 | 699 | 115 | 58 | 57 | 183 | 461 | 521 | 716 | 952 | 899 | 525 | 191 | 76 | 63 | 26 | 18 | 11 | 1880 |  | 31
计算结果 | 0 | 19 | 50 | 66 | 116 | 140 | 162 | 203 | 352 | 954 | 5430 | 25487 | 41952 | 32708 | 9786 | 1725 | 928 | 969 | 3294 | 8759 | 10420 | 15036 | 20944 | 20677 | 12600 | 4775 | 1976 | 1701 | 728 | 522 | 330 | 58280 | 16.8488
三。组3。上下行CE资源利用率
COUNTER名称 | pmCapacityNodeBUlCe | pmCapacityNodeBDlCe
| 8 | [0,20) | [20,40) | 3: [40,50); 4: [50,60); 5: [60,70); 6: [70,80); 7: [80,85); 8: [85,90); 9: [90,95); 10: >95; 11: 平均值
原始值（固定） | 8 | 0 | 20 | 3: 40; 4: 50; 5: 60; 6: 70; 7: 80; 8: 85; 9: 90; 10: 95
UWAY采集表值（采样点数） | 240 | 900 | 0 | 3: 0; 4: 0; 5: 0; 6: 0; 7: 0; 8: 0; 9: 0; 10: 0
计算结果 | 1920 | 0 | 0 | 3: 0; 4: 0; 5: 0; 6: 0; 7: 0; 8: 0; 9: 0; 10: 0; 11: 1.6842
四。组4，接收功率 | 单位DBM
COUNTER名称 | pmAverageRssi
| <-110 | [-110,-110.5) | [65 empty] | 单位
原始值（固定） | -110 | -110 | -109.5 | -109 | -108.5 | -108 | -107.5 | -107 | -106.5 | -106 | -105.5 | -105 | -104.5 | -104 | -103.5 | -103 | -102.5 | -102 | -101.5 | -101 | -100.5 | -100 | -99.5 | -99 | -98.5 | -98 | -97.5 | -97 | -96.5 | -96 | -95.5 | -95 | -94.5 | -94 | -93.5 | -93 | -92.5 | -92 | -91.5 | -91 | -90.5 | -90 | -89.5 | -89 | -88.5 | -88 | -87.5 | -87 | -86.5 | -86 | -85.5 | -85 | -84.5 | -84 | -83.5 | -83 | -82.5 | -82 | -81.5 | -81 | -80.5 | -80 | -75 | -70 | -65 | 平均值 | 最大值 | DBM
数据库转换（固定） | 1e-14 | 1e-14 | 1.122e-14 | 1.2589e-14 | 1.4125e-14 | 1.5849e-14 | 1.7783e-14 | 1.9953e-14 | 2.2387e-14 | 2.5119e-14 | 2.8184e-14 | 3.1623e-14 | 3.5481e-14 | 3.9811e-14 | 4.4668e-14 | 5.0119e-14 | 5.6234e-14 | 6.3096e-14 | 7.0795e-14 | 7.9433e-14 | 8.9125e-14 | 1e-13 | 1.122e-13 | 1.2589e-13 | 1.4125e-13 | 1.5849e-13 | 1.7783e-13 | 1.9953e-13 | 2.2387e-13 | 2.5119e-13 | 2.8184e-13 | 3.1623e-13 | 3.5481e-13 | 3.9811e-13 | 4.4668e-13 | 5.0119e-13 | 5.6234e-13 | 6.3096e-13 | 7.0795e-13 | 7.9433e-13 | 8.9125e-13 | 1e-12 | 1.122e-12 | 1.2589e-12 | 1.4125e-12 | 1.5849e-12 | 1.7783e-12 | 1.9953e-12 | 2.2387e-12 | 2.5119e-12 | 2.8184e-12 | 3.1623e-12 | 3.5481e-12 | 3.9811e-12 | 4.4668e-12 | 5.0119e-12 | 5.6234e-12 | 6.3096e-12 | 7.0795e-12 | 7.9433e-12 | 8.9125e-12 | 1e-11 | 3.1623e-11 | 1e-10 | 3.1623e-10 |  |  | W
UWAY采集表值（采样点数） | 0 | 0 | 0 | 0 | 0 | 0 | 0 | 0 | 0 | 0 | 0 | 0 | 0 | 6481 | 2144 | 11 | 6 | 4 | 5 | 5 | 0 | 1 | 0 | 1 | 0 | 0 | 0 | 0 | 0 | 0 | 0 | 4 | 21 | 138 | 125 | 46 | 8 | 0 | 0 | 0 | 0 | 0 | 0 | 0 | 0 | 0 | 0 | 0 | 0 | 0 | 0 | 0 | 0 | 0 | 0 | 0 | 0 | 0 | 0 | 0 | 0 | 0 | 0 | 0 | 0
计算结果 | 0 | 0 | 0 | 0 | 0 | 0 | 0 | 0 | 0 | 0 | 0 | 0 | 0 | 2.5801e-10 | 9.5769e-11 | 5.5131e-13 | 3.374e-13 | 2.5238e-13 | 3.5397e-13 | 3.9716e-13 | 0 | 1e-13 | 0 | 1.2589e-13 | 0 | 0 | 0 | 0 | 0 | 0 | 0 | 1.2649e-12 | 7.4511e-12 | 5.4939e-11 | 5.5835e-11 | 2.3055e-11 | 4.4987e-12 | 0 | 0 | 0 | 0 | 0 | 0 | 0 | 0 | 0 | 0 | 0 | 0 | 0 | 0 | 0 | 0 | 0 | 0 | 0 | 0 | 0 | 0 | 0 | 0 | 0 | 0 | 0 | 0 | 5.5883e-14 |  | W
[66 empty] | -102.5272 | -92.5 | DBM
[66 empty] | 平均值 |  | 单位
原始值 | -110 | -110 | -109.5 | -109 | -108.5 | -108 | -107.5 | -107 | -106.5 | -106 | -105.5 | -105 | -104.5 | -104 | -103.5 | -103 | -102.5 | -102 | -101.5 | -101 | -100.5 | -100 | -99.5 | -99 | -98.5 | -98 | -97.5 | -97 | -96.5 | -96 | -95.5 | -95 | -94.5 | -94 | -93.5 | -93 | -92.5 | -92 | -91.5 | -91 | -90.5 | -90 | -89.5 | -89 | -88.5 | -88 | -87.5 | -87 | -86.5 | -86 | -85.5 | -85 | -84.5 | -84 | -83.5 | -83 | -82.5 | -82 | -81.5 | -81 | -80.5 | -80 | -75 | -70 | -65 |  |  | DBM
数据库转换（固定） | 1e-14 | 1e-14 | 1.122e-14 | 1.2589e-14 | 1.4125e-14 | 1.5849e-14 | 1.7783e-14 | 1.9953e-14 | 2.2387e-14 | 2.5119e-14 | 2.8184e-14 | 3.1623e-14 | 3.5481e-14 | 3.9811e-14 | 4.4668e-14 | 5.0119e-14 | 5.6234e-14 | 6.3096e-14 | 7.0795e-14 | 7.9433e-14 | 8.9125e-14 | 1e-13 | 1.122e-13 | 1.2589e-13 | 1.4125e-13 | 1.5849e-13 | 1.7783e-13 | 1.9953e-13 | 2.2387e-13 | 2.5119e-13 | 2.8184e-13 | 3.1623e-13 | 3.5481e-13 | 3.9811e-13 | 4.4668e-13 | 5.0119e-13 | 5.6234e-13 | 6.3096e-13 | 7.0795e-13 | 7.9433e-13 | 8.9125e-13 | 1e-12 | 1.122e-12 | 1.2589e-12 | 1.4125e-12 | 1.5849e-12 | 1.7783e-12 | 1.9953e-12 | 2.2387e-12 | 2.5119e-12 | 2.8184e-12 | 3.1623e-12 | 3.5481e-12 | 3.9811e-12 | 4.4668e-12 | 5.0119e-12 | 5.6234e-12 | 6.3096e-12 | 7.0795e-12 | 7.9433e-12 | 8.9125e-12 | 1e-11 | 3.1623e-11 | 1e-10 | 3.1623e-10 |  |  | W
UWAY采集表值（采样点数） | 0 | 0 | 0 | 0 | 0 | 0 | 0 | 0 | 0 | 0 | 0 | 0 | 0 | 0 | 0 | 8496 | 119 | 17 | 9 | 3 | 5 | 4 | 1 | 1 | 0 | 0 | 0 | 1 | 0 | 0 | 0 | 0 | 0 | 0 | 0 | 1 | 0 | 0 | 0 | 0 | 0 | 3 | 5 | 19 | 45 | 68 | 63 | 74 | 38 | 18 | 8 | 1 | 1 | 0 | 0 | 0 | 0 | 0 | 0 | 0 | 0 | 0 | 0 | 0 | 0
计算结果 | 0 | 0 | 0 | 0 | 0 | 0 | 0 | 0 | 0 | 0 | 0 | 0 | 0 | 0 | 0 | 4.2581e-10 | 6.6919e-12 | 1.0726e-12 | 6.3715e-13 | 2.383e-13 | 4.4563e-13 | 4e-13 | 1.122e-13 | 1.2589e-13 | 0 | 0 | 0 | 1.9953e-13 | 0 | 0 | 0 | 0 | 0 | 0 | 0 | 5.0119e-13 | 0 | 0 | 0 | 0 | 0 | 3e-12 | 5.6101e-12 | 2.392e-11 | 6.3564e-11 | 1.0777e-10 | 1.1203e-10 | 1.4765e-10 | 8.5071e-11 | 4.5214e-11 | 2.2547e-11 | 3.1623e-12 | 3.5481e-12 | 0 | 0 | 0 | 0 | 0 | 0 | 0 | 0 | 0 | 0 | 0 | 0 | 1.177e-13 |  |  | 结果=10lg(1000*BO)
[66 empty] | -99.2921 | -84.5
注释：转换公式同组一
最终结果，单位DBM
Note on AO5: sz: 该值是这15分钟最大的发射功率.出现了8次.
Note on AL7: sz: =7670*对应的功率3.1623W; 即3.1623w出现了7670次
Note on BB7: sz: 把所有的采样点功率相加,再除以所有的采样点总数,就是其平均功率;
Note on AI17: sz:采样点值不为0，对应的最大值
Note on BO43: SZ: 结果=10lg(1000*BO)

## UWAY数据库值
PMTRANSMITTEDCARRIERPOWER | PMTRANSMITTEDCARRIERPOWERNONHS | PMTRANSMITTEDCARRIERPOWERHS | PMREPORTEDCQI | PMCAPACITYNODEBULCE | PMCAPACITYNODEBDLCE | PMAVERAGERSSI
0,0,0,0,0,0,0,0,0,0,0,0,0,0,0,0,0,0,0,0,0,0,0,0,0,0,0,0,0,0,0,0,0,0,0,0,7670,1278,44,8,0,0,0,0,0,0,0,0,0,0,0,0 | 0,0,0,0,0,0,0,0,0,0,0,0,0,0,0,0,0,0,0,0,0,0,0,0,0,0,0,0,0,0,0,0,0,0,0,0,7979,1003,17,1,0,0,0,0,0,0,0,0,0,0,0,0 | 0,8449,41,12,1,16,23,1,0,162,7,1,63,29,10,27,23,9,4,9,2,5,3,8,5,5,24,14,11,9,6,6,6,1,5,3,0,0,0,0,0,0,0,0,0,0,0,0,0,0,0,0 | 31,19,25,22,29,28,27,29,44,106,543,2317,3496,2516,699,115,58,57,183,461,521,716,952,899,525,191,76,63,26,18,11,1880 | 240,900,0,0,0,0,0,0,0,0,0 | 144,900,0,0,0,0,0,0,0,0,0 | 0,0,0,0,0,0,0,0,0,0,0,0,0,6481,2144,11,6,4,5,5,0,1,0,1,0,0,0,0,0,0,0,4,21,138,125,46,8,0,0,0,0,0,0,0,0,0,0,0,0,0,0,0,0,0,0,0,0,0,0,0,0,0,0,0,0
0,0,0,0,0,0,0,0,0,0,0,0,0,0,0,0,0,0,0,0,0,0,0,0,0,0,0,0,0,0,0,0,0,0,0,0,8207,761,13,1,2,0,1,15,0,0,0,0,0,0,0,0 | 0,0,0,0,0,0,0,0,0,0,0,0,0,0,0,0,0,0,0,0,0,0,0,0,0,0,0,0,0,0,0,0,0,0,0,0,8500,483,17,0,0,0,0,0,0,0,0,0,0,0,0,0 | 0,8946,0,0,0,0,0,0,0,2,0,0,0,7,11,3,3,5,0,0,0,0,1,1,0,0,0,0,1,0,0,0,1,0,0,0,1,1,0,2,1,10,4,0,0,0,0,0,0,0,0,0 | 8,5,4,7,4,8,0,6,13,41,89,115,100,63,33,14,9,4,2,8,13,211,722,1022,623,246,178,181,60,10,6,441 | 400,900,0,0,0,0,0,0,0,0,0 | 192,900,0,0,0,0,0,0,0,0,0 | 0,0,0,0,0,0,0,0,0,0,0,0,0,5935,2746,274,42,2,0,0,0,0,1,0,0,0,0,0,0,0,0,0,0,0,0,0,0,0,0,0,0,0,0,0,0,0,0,0,0,0,0,0,0,0,0,0,0,0,0,0,0,0,0,0,0
0,0,0,0,0,0,0,0,0,0,0,0,0,0,0,0,0,0,0,0,0,0,0,0,0,0,0,0,0,0,0,0,0,0,0,0,7673,1203,63,10,18,24,7,2,0,0,0,0,0,0,0,0 | 0,0,0,0,0,0,0,0,0,0,0,0,0,0,0,0,0,0,0,0,0,0,0,0,0,0,0,0,0,0,0,0,0,0,0,0,8234,732,34,0,0,0,0,0,0,0,0,0,0,0,0,0 | 0,8132,1,4,0,0,5,2,0,138,23,8,51,33,18,52,105,80,29,42,29,11,14,8,11,18,20,30,23,20,14,2,4,4,10,5,3,8,13,20,5,5,0,0,0,0,0,0,0,0,0,0 | 16,13,16,24,23,14,27,35,48,49,81,108,155,224,274,359,539,1032,3210,7331,8197,3904,1488,999,1148,1416,1348,1134,741,414,236,2055 | 240,900,0,0,0,0,0,0,0,0,0 | 144,900,0,0,0,0,0,0,0,0,0 | 0,0,0,0,0,0,0,0,0,0,0,0,0,0,7102,1165,231,401,62,11,1,0,1,5,2,2,0,5,1,0,1,2,0,0,1,2,4,0,1,0,0,0,0,0,0,0,0,0,0,0,0,0,0,0,0,0,0,0,0,0,0,0,0,0,0
0,0,0,0,0,0,0,0,0,0,0,0,0,0,0,0,0,0,0,0,0,0,0,0,0,0,0,0,0,0,0,0,0,0,8604,339,19,9,5,13,10,1,0,0,0,0,0,0,0,0,0,0 |  |  |  | 240,900,0,0,0,0,0,0,0,0,0 | 144,900,0,0,0,0,0,0,0,0,0 | 0,0,0,0,0,0,0,0,0,0,0,0,0,0,0,8496,119,17,9,3,5,4,1,1,0,0,0,1,0,0,0,0,0,0,0,1,0,0,0,0,0,3,5,19,45,68,63,74,38,18,8,1,1,0,0,0,0,0,0,0,0,0,0,0,0
0,0,0,0,0,0,0,0,0,0,0,0,0,0,0,0,0,0,0,0,0,0,0,0,0,0,0,0,0,0,0,0,0,0,0,0,8995,5,0,0,0,0,0,0,0,0,0,0,0,0,0,0 |  |  |  | 240,900,0,0,0,0,0,0,0,0,0 | 144,900,0,0,0,0,0,0,0,0,0 | 0,0,0,0,0,0,0,0,0,0,0,0,0,0,0,8943,32,4,5,2,4,4,4,1,0,0,0,0,0,0,0,0,0,0,0,0,0,0,0,0,0,0,0,0,0,0,0,0,0,0,0,0,0,0,0,0,0,0,0,0,0,0,0,0,0
0,0,0,0,0,0,0,0,0,0,0,0,0,0,0,0,0,0,0,0,0,0,0,0,0,0,0,0,0,0,0,0,0,0,8802,190,7,0,1,0,0,0,0,0,0,0,0,0,0,0,0,0 |  |  |  | 240,900,0,0,0,0,0,0,0,0,0 | 144,900,0,0,0,0,0,0,0,0,0 | 0,0,0,0,0,0,0,0,0,0,0,0,0,0,0,8032,586,20,6,6,4,2,0,1,0,0,0,0,0,0,0,0,0,0,0,0,0,0,0,0,0,0,0,0,0,1,1,7,10,18,25,27,31,23,31,29,34,50,31,14,9,2,0,0,0
0,0,0,0,0,0,0,0,0,0,0,0,0,0,0,0,0,0,0,0,0,0,0,0,0,0,0,0,0,0,0,0,0,0,0,0,8995,5,0,0,0,0,0,0,0,0,0,0,0,0,0,0 |  |  |  | 240,900,0,0,0,0,0,0,0,0,0 | 144,900,0,0,0,0,0,0,0,0,0 | 0,0,0,0,0,0,0,0,0,0,0,0,0,0,0,8872,120,2,1,3,1,0,0,0,0,0,0,0,0,0,0,0,0,0,0,0,0,0,0,0,0,0,0,0,0,0,0,0,0,0,0,0,0,0,0,0,0,0,0,0,0,0,0,0,0
0,0,0,0,0,0,0,0,0,0,0,0,0,0,0,0,0,0,0,0,0,0,0,0,0,0,0,0,0,0,0,0,0,0,0,0,8994,6,0,0,0,0,0,0,0,0,0,0,0,0,0,0 |  |  |  | 240,900,0,0,0,0,0,0,0,0,0 | 144,900,0,0,0,0,0,0,0,0,0 | 0,0,0,0,0,0,0,0,0,0,0,0,0,0,8988,4,5,2,1,0,0,0,0,0,0,0,0,0,0,0,0,0,0,0,0,0,0,0,0,0,0,0,0,0,0,0,0,0,0,0,0,0,0,0,0,0,0,0,0,0,0,0,0,0,0
0,0,0,0,0,0,0,0,0,0,0,0,0,0,0,0,0,0,0,0,0,0,0,0,0,0,0,0,0,0,0,0,0,0,8788,208,4,0,0,0,0,0,0,0,0,0,0,0,0,0,0,0 |  |  |  | 240,900,0,0,0,0,0,0,0,0,0 | 144,900,0,0,0,0,0,0,0,0,0 | 0,0,0,0,0,0,0,0,0,0,0,0,0,0,8563,81,9,1,0,3,0,0,0,0,0,0,0,0,0,0,0,1,0,0,0,0,0,0,0,0,0,0,0,0,0,0,0,0,0,0,0,0,2,1,16,11,20,24,28,45,40,155,0,0,0
,,,,,,,,,,,,,,,,,,,,,,,,,,,,,,,,,,,,,,,,,,,,,,,,,,, | 0,0,0,0,0,0,0,0,0,0,0,0,0,0,0,0,0,0,0,0,0,0,0,0,0,0,0,0,0,0,0,0,0,0,0,0,8536,455,9,0,0,0,0,0,0,0,0,0,0,0,0,0 | 0,8869,0,6,0,0,8,1,0,34,11,2,32,14,6,4,4,2,2,2,1,2,0,0,0,0,0,0,0,0,0,0,0,0,0,0,0,0,0,0,0,0,0,0,0,0,0,0,0,0,0,0 | 2,2,2,1,1,1,0,1,0,0,1,2,5,17,42,46,64,173,369,348,256,123,65,31,5,2,2,0,1,1,0,74 | 240,900,0,0,0,0,0,0,0,0,0 | 144,900,0,0,0,0,0,0,0,0,0 | ,,,,,,,,,,,,,,,,,,,,,,,,,,,,,,,,,,,,,,,,,,,,,,,,,,,,,,,,,,,,,,,,
,,,,,,,,,,,,,,,,,,,,,,,,,,,,,,,,,,,,,,,,,,,,,,,,,,, | 0,0,0,0,0,0,0,0,0,0,0,0,0,0,0,0,0,0,0,0,0,0,0,0,0,0,0,0,0,0,0,0,0,0,0,0,8192,773,34,0,0,0,0,0,0,0,0,0,0,0,0,0 | 0,8039,2,12,0,2,13,3,3,101,117,8,60,27,23,29,31,46,56,63,60,37,34,30,20,32,17,7,13,9,7,7,6,9,8,13,7,5,8,5,30,0,0,0,0,0,0,0,0,0,0,0 | 19,19,23,16,22,10,20,21,19,31,25,19,15,38,32,46,232,920,3178,6134,5229,1942,718,1024,1448,1584,1543,1266,661,463,257,2360 | 240,900,0,0,0,0,0,0,0,0,0 | 144,900,0,0,0,0,0,0,0,0,0 | ,,,,,,,,,,,,,,,,,,,,,,,,,,,,,,,,,,,,,,,,,,,,,,,,,,,,,,,,,,,,,,,,
0,0,0,0,0,0,0,0,0,0,0,0,0,0,0,0,0,0,0,0,0,0,0,0,0,0,0,0,0,0,0,0,0,0,0,0,8579,414,7,0,0,0,0,0,0,0,0,0,0,0,0,0 | 0,0,0,0,0,0,0,0,0,0,0,0,0,0,0,0,0,0,0,0,0,0,0,0,0,0,0,0,0,0,0,0,0,0,0,0,8186,785,29,0,0,0,0,0,0,0,0,0,0,0,0,0 | 0,8232,1,1,0,0,0,0,1,16,1,2,10,10,73,29,30,25,15,18,11,6,4,1,2,6,6,8,6,7,24,29,35,49,46,66,74,68,37,21,11,17,2,0,0,0,0,0,0,0,0,0 | 113,38,28,42,34,51,48,54,51,37,30,35,128,309,399,506,515,419,820,1821,3245,4948,7788,4482,1543,443,182,220,142,130,38,1656 | 144,899,1,0,0,0,0,0,0,0,0 | 96,900,0,0,0,0,0,0,0,0,0 | 0,0,0,0,0,0,0,0,0,0,0,0,0,8777,196,21,4,1,0,0,1,0,0,0,0,0,0,0,0,0,0,0,0,0,0,0,0,0,0,0,0,0,0,0,0,0,0,0,0,0,0,0,0,0,0,0,0,0,0,0,0,0,0,0,0
,,,,,,,,,,,,,,,,,,,,,,,,,,,,,,,,,,,,,,,,,,,,,,,,,,, | 0,0,0,0,0,0,0,0,0,0,0,0,0,0,0,0,0,0,0,0,0,0,0,0,0,0,0,0,0,0,0,0,0,0,0,0,8222,763,15,0,0,0,0,0,0,0,0,0,0,0,0,0 | 0,2472,0,0,0,0,1,0,0,613,28,25,171,235,506,509,512,689,676,636,512,432,300,207,148,129,67,48,24,17,16,7,4,5,1,2,3,2,1,0,1,1,0,0,0,0,0,0,0,0,0,0 | 8,8,10,9,9,12,6,10,8,11,5,9,29,78,208,320,387,450,724,1250,1935,2454,3214,4579,9012,18117,32750,39419,26479,10434,2644,1113 | 240,900,0,0,0,0,0,0,0,0,0 | 144,900,0,0,0,0,0,0,0,0,0 | ,,,,,,,,,,,,,,,,,,,,,,,,,,,,,,,,,,,,,,,,,,,,,,,,,,,,,,,,,,,,,,,,
0,0,0,0,0,0,0,0,0,0,0,0,0,0,0,0,0,0,0,0,0,0,0,0,0,0,0,0,0,0,0,0,0,0,0,0,8076,798,57,21,10,37,1,0,0,0,0,0,0,0,0,0 | 0,0,0,0,0,0,0,0,0,0,0,0,0,0,0,0,0,0,0,0,0,0,0,0,0,0,0,0,0,0,0,0,0,0,0,0,8807,190,3,0,0,0,0,0,0,0,0,0,0,0,0,0 | 0,8303,0,0,0,0,0,0,0,283,0,0,166,107,1,57,51,6,4,4,1,0,0,2,2,0,2,1,2,3,1,0,0,0,0,0,1,1,1,1,0,0,0,0,0,0,0,0,0,0,0,0 | 5,5,7,2,3,4,5,0,5,7,7,9,16,43,52,44,46,85,153,426,1147,764,180,81,54,77,70,54,51,8,5,421 | 112,900,0,0,0,0,0,0,0,0,0 | 48,900,0,0,0,0,0,0,0,0,0 | 0,0,0,0,0,0,0,0,0,0,0,0,0,0,8795,122,64,13,1,4,0,0,0,0,0,0,0,0,1,0,0,0,0,0,0,0,0,0,0,0,0,0,0,0,0,0,0,0,0,0,0,0,0,0,0,0,0,0,0,0,0,0,0,0,0
0,0,0,0,0,0,0,0,0,0,0,0,0,0,0,0,0,0,0,0,0,0,0,0,0,0,0,0,0,0,0,0,0,0,0,0,8791,203,6,0,0,0,0,0,0,0,0,0,0,0,0,0 | 0,0,0,0,0,0,0,0,0,0,0,0,0,0,0,0,0,0,0,0,0,0,0,0,0,0,0,0,0,0,0,0,0,0,0,0,8873,126,1,0,0,0,0,0,0,0,0,0,0,0,0,0 | 0,8997,0,0,0,0,0,0,0,0,0,0,0,0,0,0,0,0,0,0,0,0,0,0,0,0,0,0,1,1,1,0,0,0,0,0,0,0,0,0,0,0,0,0,0,0,0,0,0,0,0,0 | 0,1,1,1,2,1,1,1,2,16,27,29,24,13,5,8,7,19,79,179,181,121,40,1,5,4,0,1,0,1,4,269 | 240,900,0,0,0,0,0,0,0,0,0 | 144,900,0,0,0,0,0,0,0,0,0 | 0,0,0,0,0,0,0,0,0,0,0,0,0,8868,104,11,7,1,2,0,1,1,1,1,0,1,0,0,0,0,0,0,0,1,0,0,0,0,0,0,0,0,0,0,0,0,0,0,0,0,0,0,0,0,0,0,0,0,0,0,0,0,0,0,0
0,0,0,0,0,0,0,0,0,0,0,0,0,0,0,0,0,0,0,0,0,0,0,0,0,0,0,0,0,0,0,0,0,0,0,0,8760,230,7,1,0,2,0,0,0,0,0,0,0,0,0,0 | 0,0,0,0,0,0,0,0,0,0,0,0,0,0,0,0,0,0,0,0,0,0,0,0,0,0,0,0,0,0,0,0,0,0,0,0,8978,22,0,0,0,0,0,0,0,0,0,0,0,0,0,0 | 0,8969,0,1,0,0,0,3,0,8,1,1,12,1,0,0,0,1,1,2,0,0,0,0,0,0,0,0,0,0,0,0,0,0,0,0,0,0,0,0,0,0,0,0,0,0,0,0,0,0,0,0 | 0,0,0,0,0,0,0,0,0,0,0,0,0,0,0,0,0,0,0,0,0,0,0,0,0,0,0,0,0,0,0,0 | 112,900,0,0,0,0,0,0,0,0,0 | 48,900,0,0,0,0,0,0,0,0,0 | 0,0,0,0,0,0,0,0,0,0,0,0,0,0,0,0,8620,315,22,7,9,11,3,4,3,0,1,0,1,0,0,0,0,0,0,0,1,1,1,0,0,1,0,0,0,0,0,0,0,0,0,0,0,0,0,0,0,0,0,0,0,0,0,0,0
0,0,0,0,0,0,0,0,0,0,0,0,0,0,0,0,0,0,0,0,0,0,0,0,0,0,0,0,0,0,0,0,0,0,0,0,8087,866,44,2,1,0,0,0,0,0,0,0,0,0,0,0 | 0,0,0,0,0,0,0,0,0,0,0,0,0,0,0,0,0,0,0,0,0,0,0,0,0,0,0,0,0,0,0,0,0,0,0,0,8978,22,0,0,0,0,0,0,0,0,0,0,0,0,0,0 | 0,8995,0,0,0,0,0,0,0,0,0,0,0,0,0,2,1,1,1,0,0,0,0,0,0,0,0,0,0,0,0,0,0,0,0,0,0,0,0,0,0,0,0,0,0,0,0,0,0,0,0,0 | 0,0,0,0,1,0,1,1,1,0,0,3,1,0,1,1,1,4,5,59,184,279,115,19,1,0,0,0,1,1,1,86 | 240,900,0,0,0,0,0,0,0,0,0 | 144,900,0,0,0,0,0,0,0,0,0 | 0,0,0,0,0,0,0,0,0,0,0,0,0,0,0,0,0,8835,96,15,10,5,5,1,1,0,2,1,2,4,3,3,4,1,2,3,2,2,2,0,0,1,0,0,0,0,0,0,0,0,0,0,0,0,0,0,0,0,0,0,0,0,0,0,0
0,0,0,0,0,0,0,0,0,0,0,0,0,0,0,0,0,0,0,0,0,0,0,0,0,0,0,0,0,0,0,0,0,0,0,0,8597,400,3,0,0,0,0,0,0,0,0,0,0,0,0,0 | 0,0,0,0,0,0,0,0,0,0,0,0,0,0,0,0,0,0,0,0,0,0,0,0,0,0,0,0,0,0,0,0,0,0,0,0,8715,279,5,1,0,0,0,0,0,0,0,0,0,0,0,0 | 0,8858,0,0,0,0,1,0,0,3,0,0,2,0,0,4,11,14,61,10,6,4,2,7,3,3,3,1,2,0,1,1,1,0,1,1,0,0,0,0,0,0,0,0,0,0,0,0,0,0,0,0 | 8,15,8,11,14,9,15,14,31,40,79,207,418,455,351,269,1174,4316,4314,1405,330,163,149,140,140,111,70,54,22,18,5,1279 | 240,900,0,0,0,0,0,0,0,0,0 | 144,900,0,0,0,0,0,0,0,0,0 | 0,0,0,0,0,0,0,0,0,0,0,0,0,0,0,0,0,8969,15,3,5,2,2,2,0,0,0,0,1,0,0,0,0,0,0,0,0,0,0,0,0,0,0,0,0,0,0,0,0,0,0,0,0,0,0,0,0,0,0,0,0,0,0,0,0
| 0,0,0,0,0,0,0,0,0,0,0,0,0,0,0,0,0,0,0,0,0,0,0,0,0,0,0,0,0,0,0,0,0,0,0,0,8749,248,3,0,0,0,0,0,0,0,0,0,0,0,0,0 | 0,8941,0,0,0,0,7,0,0,12,6,2,5,6,2,6,4,4,2,1,1,1,0,0,0,0,0,0,0,0,0,0,0,0,0,0,0,0,0,0,0,0,0,0,0,0,0,0,0,0,0,0 | 1,1,3,0,0,0,1,1,0,9,13,28,36,43,76,122,166,134,65,28,2,1,5,0,6,26,72,186,278,364,392,146
| 0,0,0,0,0,0,0,0,0,0,0,0,0,0,0,0,0,0,0,0,0,0,0,0,0,0,0,0,0,0,0,0,0,0,0,0,8959,39,2,0,0,0,0,0,0,0,0,0,0,0,0,0 | 0,9000,0,0,0,0,0,0,0,0,0,0,0,0,0,0,0,0,0,0,0,0,0,0,0,0,0,0,0,0,0,0,0,0,0,0,0,0,0,0,0,0,0,0,0,0,0,0,0,0,0,0 | 0,0,0,0,0,0,0,0,0,0,0,0,0,0,0,0,0,0,0,0,0,0,0,0,0,0,0,0,0,0,0,0
| 0,0,0,0,0,0,0,0,0,0,0,0,0,0,0,0,0,0,0,0,0,0,0,0,0,0,0,0,0,0,0,0,0,0,0,0,8779,215,6,0,0,0,0,0,0,0,0,0,0,0,0,0 | 0,8925,3,0,0,1,1,0,0,0,0,0,0,0,0,0,1,7,4,10,7,21,3,2,4,3,1,2,1,0,0,3,0,0,0,0,1,0,0,0,0,0,0,0,0,0,0,0,0,0,0,0 | 1,2,3,1,3,0,4,3,5,11,15,17,63,93,111,137,378,549,464,313,115,24,2,1,6,3,3,3,2,0,3,305
| 0,0,0,0,0,0,0,0,0,0,0,0,0,0,0,0,0,0,0,0,0,0,0,0,0,0,0,0,0,0,0,0,0,0,0,0,8868,132,0,0,0,0,0,0,0,0,0,0,0,0,0,0 | 0,8995,0,0,0,0,0,0,0,0,0,0,0,0,0,0,0,0,0,0,0,0,0,0,0,0,2,0,0,2,1,0,0,0,0,0,0,0,0,0,0,0,0,0,0,0,0,0,0,0,0,0 | 0,0,0,0,0,0,4,10,28,52,39,23,2,0,0,0,0,0,0,0,0,0,0,0,0,0,0,0,0,0,0,0
| 0,0,0,0,0,0,0,0,0,0,0,0,0,0,0,0,0,0,0,0,0,0,0,0,0,0,0,0,0,0,0,0,0,0,0,0,7870,1087,43,0,0,0,0,0,0,0,0,0,0,0,0,0 | 0,7252,0,1,0,1,0,0,0,302,1,4,105,53,35,79,121,68,96,111,82,94,86,71,69,46,41,37,22,27,21,21,19,25,12,16,14,14,12,4,10,9,19,0,0,0,0,0,0,0,0,0 | 68,50,55,57,65,63,79,74,70,83,125,130,185,315,671,1358,3184,4791,5821,5504,5536,4739,4590,5841,7936,8637,5995,2379,609,194,72,6127
| 0,0,0,0,0,0,0,0,0,0,0,0,0,0,0,0,0,0,0,0,0,0,0,0,0,0,0,0,0,0,0,0,0,0,0,0,8619,370,11,0,0,0,0,0,0,0,0,0,0,0,0,0 | 0,8322,0,0,0,0,0,0,0,0,28,33,68,68,91,46,23,20,12,18,10,13,10,7,10,5,13,22,20,31,21,19,18,13,10,9,11,8,8,4,2,3,4,0,0,0,0,0,0,0,0,0 | 12,8,11,12,8,12,7,13,18,26,23,15,26,23,47,68,83,100,158,205,355,751,1298,1472,2039,4179,5799,4778,1685,284,20,1166
| 0,0,0,0,0,0,0,0,0,0,0,0,0,0,0,0,0,0,0,0,0,0,0,0,0,0,0,0,0,0,0,0,0,0,0,0,8549,440,11,0,0,0,0,0,0,0,0,0,0,0,0,0 | 0,8784,1,3,0,1,14,3,0,62,16,1,35,15,13,7,7,3,5,6,4,0,3,2,4,0,1,1,0,2,0,1,1,0,0,2,1,0,1,0,1,0,0,0,0,0,0,0,0,0,0,0 | 6,8,8,14,17,41,52,66,33,31,36,42,63,71,112,204,461,796,970,1000,705,681,890,811,523,222,79,30,20,10,7,808
| 0,0,0,0,0,0,0,0,0,0,0,0,0,0,0,0,0,0,0,0,0,0,0,0,0,0,0,0,0,0,0,0,0,0,0,0,8195,756,48,1,0,0,0,0,0,0,0,0,0,0,0,0 | 0,8636,1,9,0,0,2,5,0,123,36,5,38,13,13,21,16,15,8,14,8,7,7,5,3,2,6,0,3,1,1,1,0,0,0,0,0,0,1,0,0,0,0,0,0,0,0,0,0,0,0,0 | 65,27,41,30,39,46,66,65,75,79,105,117,140,147,188,207,243,373,434,574,613,864,1304,1839,2384,2174,1535,1031,655,356,322,2660
| 0,0,0,0,0,0,0,0,0,0,0,0,0,0,0,0,0,0,0,0,0,0,0,0,0,0,0,0,0,0,0,0,0,0,0,0,8847,152,1,0,0,0,0,0,0,0,0,0,0,0,0,0 | 0,9000,0,0,0,0,0,0,0,0,0,0,0,0,0,0,0,0,0,0,0,0,0,0,0,0,0,0,0,0,0,0,0,0,0,0,0,0,0,0,0,0,0,0,0,0,0,0,0,0,0,0 | 0,0,0,0,0,0,0,0,0,0,0,0,0,0,0,0,0,0,0,0,0,0,0,0,0,0,0,0,0,0,0,0

## 解释
pmTransmittedCarrierPower | The transmitted carrier power. Counter type: PDF Counter is reset after measurement interval: Yes Condition: Measured on the TR device(s) every 100 ms. The actual measurement is started when the cell is setup. PDF ranges: [0]: Number of sampled values < 0 dBm [1]: Number of sampled values in range [0..1[ dBm [2]: Number of sampled values in range [1..2[ dBm ... [50]: Number of sampled values in range [49..50[ dBm [51]: Number of sampled values >= 50 dBm Undefined value: -1
pmTransmittedCarrierPowerNonHs | The distribution of transmitted carrier power for all codes NOT used for HSDPA. Counter type: PDF Counter is reset after measurement interval: Yes Condition: Measured for all codes excluding those used for HS-PDSCH, HS-SCCH, E-AGCH, E-RGCH and E-HICH transmission. Sampled every 100 millisecond interval. The actual measurement is started when the HS-DCSH resources are setup. PDF ranges: [0]: Number of sampled values < 0 dBm [1]: Number of sampled values in range [0..1[ dBm [2]: Number of sampled values in range [1..2[ dBm ... [50]: Number of sampled values in range [49..50[ dBm [51]: Number of sampled values >= 50 dBm
pmTransmittedCarrierPowerHs | The distribution of transmitted carrier power used for HSDPA. Counter type: PDF Counter is reset after measurement interval: Yes Condition: Measured for all codes used for transmission of HSDPA channels including HS-PDSCH, HS-SCCH, E-AGCH, E-RGCH and E-HICH. Sampled every 100 millisecond interval. The actual measurement is started when the HS-DCSH resources are setup. PDF ranges: [0]: Number of sampled values < 0 dBm [1]: Number of sampled values in range [0..1[ dBm [2]: Number of sampled values in range [1..2[ dBm ... [50]: Number of sampled values in range [49..50[ dBm [51]: Number of sampled values >= 50 dBm
pmReportedCqi | The UE reported CQI. Note that it is the true (unadjusted) CQI that is counted. This counter is only relevant for UEs not using MIMO or 64QAM. Counter type: PDF Counter is reset after measurement interval: Yes Condition: The actual measurement is started when the HS-DSCH resources are setup. PDF ranges: [0]: Number of reported CQI with value 0 [1]: Number of reported CQI with value 1 ... [30]: Number of reported CQI with value 30 [31]: Number of reported CQI with invalid value Undefined value: -1
pmCapacityNodeBUlCe | The distribution of the RBS UL Channel Element utilization (for all UL baseband pools), as percentages of the corresponding license limit. Counter type: PDF Counter is reset after measurement interval: Yes Condition: Sampled each second of the granularity period (gives 900 values). The actual measurement starts when MO UplinkBaseBandPool is created. PDF ranges: [0]: License limit (license key value if valid license key , else 8 if no license key, else max hardware capacity) [1]: Number of sampled values in range [0..20[ % [2]: Number of sampled values in range [20..40[ % [3]: Number of sampled values in range [40..50[ % [4]: Number of sampled values in range [50..60[ % [5]: Number of sampled values in range [60..70[ % [6]: Number of sampled values in range [70..80[ % [7]: Number of sampled values in range [80..85[ % [8]: Number of sampled values in range [85..90[ % [9]: Number of sampled values in range [90..95[ % [10]: Number of sampled values >= 95 %
pmCapacityNodeBDlCe | The distribution of the RBS DL Channel Element utilization (for all DL baseband pools), as percentages of the corresponding license limit. Counter type: PDF Counter is reset after measurement interval: Yes Condition: Sampled each second of the granularity period (gives 900 values). The actual measurement starts when MO DownlinkBaseBandPool is created. PDF ranges: [0]: License limit (license key value if valid license key, else 8 if no license key, else max hardware capacity minus resources needed for A-DCH) [1]: Number of sampled values in range [0..20[ % [2]: Number of sampled values in range [20..40[ % [3]: Number of sampled values in range [40..50[ % [4]: Number of sampled values in range [50..60[ % [5]: Number of sampled values in range [60..70[ % [6]: Number of sampled values in range [70..80[ % [7]: Number of sampled values in range [80..85[ % [8]: Number of sampled values in range [85..90[ % [9]: Number of sampled values in range [90..95[ % [10]: Number of sampled values >= 95 % Undefined value: -1
pmAverageRssi | Received Signal Strength RSSI. Counter type: PDF Counter is reset after measurement interval: Yes Condition: Measured on TR device(s) every 100 ms, and the average value is calculated at the same rate. The actual measurement is started when the cell is setup. PDF ranges: [0]: Number of sampled values < -110.0 dBm [1]: Number of sampled values in range [-110.0..-109.5[ dBm [2]: Number of sampled values in range [-109.5..-109.0[ dBm [3]: Number of sampled values in range [-109.0..-108.5[ dBm ... [59]: Number of sampled values in range [-81.0..-80.5[ dBm [60]: Number of sampled values in range [-80.5..-80.0[ dBm [61]: Number of sampled values in range [-80.0..-75.0[ dBm [62]: Number of sampled values in range [-75.0..-70.0[ dBm [63]: Number of sampled values in range [-70.0..-65.0[ dBm [64]: Number of sampled values >= -65.0 dBm Undefined value: -1

## 英文名
字段名称 | 英文名称 | 注释
PMTRANSMITTEDCARRIERPOWER | TTANSPOWER_MAX | 最大
| TTANSPOWER_AVG | 平均
PMTRANSMITTEDCARRIERPOWERNONHS | TRANSPOWERNONHS_MAX | 最大
| TRANSPOWERNONHS_AVG | 平均
PMTRANSMITTEDCARRIERPOWERHS | TRANSPOWERHS_MAX | 最大
| TRANSPOWERHS_AVG | 平均
PMREPORTEDCQI | CQI_MAX | 最大
| CQI_AVG | 平均
PMCAPACITYNODEBULCE | CELOAD_UL
PMCAPACITYNODEBDLCE | CELOAD_DL
PMAVERAGERSSI | RSSI_MAX | 最大
| RSSI_AVG | 平均
中文名称 | 英文名称 | 我的公式 | 你的名称
小区载频平均发射功率 | CELLCARRIER_TXTOTALPOWER | pmTransmittedCarrierPower | TTANSPOWER_AVG
小区载频最大发射功率 | CELLCARRIER_TXTOTALPOWER_MAX | Max(pmTransmittedCarrierPower) | TTANSPOWER_MAX
小区载频R99最大发射功率 | NONHSPA_CELL_TX_MAXTCP |  | TRANSPOWERNONHS_MAX
小区载频R99平均发射功率 | VS_NONHSPA_CELL_TX_MEANTCP |  | TRANSPOWERNONHS_AVG
小区载频HSPA平均发射功率 | VS_HSPA_CELL_TX_MEANTCP |  | TRANSPOWERHS_AVG
小区载频HSPA最大发射功率 | VS_HSPA_CELL_TX_MAXTCP |  | TRANSPOWERHS_MAX
CQI | HSDPA_CQI | pmReportedCqi | CQI_AVG
上行CE资源利用率 | ULCELOAD | pmCapacityNodeBUlCe | CELOAD_UL
下行CE资源利用率 | DLCELOAD | pmCapacityNodeBDlCe | CELOAD_DL
小区载频平均接收功率 | VS_MEANRTWP | pmSumUlRssi/pmSamplesUlRssi | RSSI_AVG
小区载频最大接收功率 | RV_MAXRTWP | pmAverageRssi | RSSI_MAX